## ArduinoFOC
Designator | Comment | Manufacturer Part Number or Seeed SKU | Qty | Link
C1 | 1206 100nF | C1206C104M5RECAUTO | 1 | https://www.mouser.com/
C2 | 1206 10nF | C1206C103J3RAUTO | 1 | 'https://www.mouser.com/
C3 | 1206 1uF | C1206X105K3RAC3316 | 1 | 'https://www.mouser.com/
C4 | 1206 220nF | C1206C224J5RECAUTO7210 | 1 | 'https://www.mouser.com/
CL1 | 0.1uF | C1206C104M5RECAUTO | 1 | 'https://www.mouser.com/
CAP1 | 100uF | EEEHAV101XAP | 1 | 'https://www.mouser.com/
BAT1 | BAT54S | TBAT54S,LM | 1 | 'https://www.mouser.com/
D1 | 1206 blue diode | 156120RS75300 | 1 | 'https://www.mouser.com/
L6234 | L6234PD | L6234PD | 1 | 'https://www.mouser.com/
PULL_A, PULL_B, PULL_I | 3.3KOhm 1210 | ERJ-14YJ332U | 3 | 'https://www.mouser.com/
PULL_SDA, PULL_SCL, R2 | 4.7KOhm 1210 | RC1210FR-074K7L | 3 | 'https://www.mouser.com/
R1 | 2kOhm 1210 |  | 1 | 'https://www.mouser.com/
RCS1, RCS2 | 0.01Ohm 2512 |  | 2
CBY1 | 1206 0.1uF | C1206C104M5RECAUTO | 1
INA1,INA2 | INA240A2 |  | 2
L1 | L78M08 |  | 1
P1, P4 | 8 pin female header long | 920-0086-01 | 1 | 'https://www.mouser.com/
P2 | 10 pin female header long (pack of 6) | 920-0087-01 | 2 | 'https://www.mouser.com/
P3 | 6 pin female header long | 6fx1L-254mm | 2 | 'https://www.mouser.com/
P_ENC | 5pin female/male header | M20-7820546 | 1 | 'https://www.mouser.com/
TB_M1 | terminal connector 3pin 5mm pitch | TB002-500-03BE | 1 | 'https://www.mouser.com/
TB_PWR | terminal connector 2pin 5mm pitch | TB002-500-02BE | 1 | 'https://www.mouser.com/